## Parts 1 & 2
Name: |  | Delano Leslie |  |  | Date: | 02/25/26 | Table#: | 3
Partner(s): |  | Sean Robertson, Miguel Torres, William Rodas
Constant Radius, Varied Voltage. r=6cm
| V(kv) |  | V^2(x106V2) | q (deg)
| 2 |  | 4 | 2
| 3 |  | 9 | 5
| 4 |  | 16 | 8
| 5 |  | 25 | 15
| 6 |  | 36 | 22
Constant Voltage, Vary Radius V=6kV
| r (cm) |  | r-2 (m-2) | q (deg)
| 12 |  | 69.4444 | 4
| 11 |  | 82.6446 | 8.5
| 10 |  | 100 | 6
| 9 |  | 123.4568 | 11
| 8 |  | 156.25 | 16
| 7 |  | 204.0816 | 20
| 6 |  | 277.7778 | 21

## Part 3
Name: |  | Delano Leslie
Date: |  | 02/25/26
Torsion Force Calibration
| m (mg) |  | q (deg) |  | F (x10-6N)
| 20 |  | 153 |  | 196
| 40 |  | 301 |  | 392
| 50 |  | 393 |  | 490
| 70 |  | 519 |  | 686
| 90 |  | 672 |  | 882
Calculations
| Radius of each sphere: |  |  |  |  | Calculate "k" using result of Part 1 r
| R | = | 1.9 | cm |  | k | = | R2 | = | (1.90 cm)2 | = | 119.8609 | 109 V2/N
[8 empty] | a g r2 |  | (0.63 deg/V2x106)(1.33 deg/Nx10-6)(6.00 cm)2 |  |  | N
Sphere separation from Part 1:
| r | = | 6 | cm |  | Calculate "k" using result of Part 2 V
| Slope of Graph from Part 1: |  |  |  |  | k | = | V2 R2 | = | (6x103 V)2(1.90x10-2 m)2 |  | 115.3699 | 109 V2/N
| a | = | 0.62997 | Deg / (V^2x10^6) |  |  |  | aɣ |  | (0.63 deg/m2)(1.33 Nx10-6/deg)
Potential from Part 2:
| V | = | 6000 | V
Slope of Graph from Part 2:
| b | = | 0.084822 |  | deg/m2
Slope of Graph from Part 3:
| g | = | 1.328 | (Nx10-6)/deg

## Questions
Name: | Delano Leslie
Date:
Questions
1. We expect that all three of our graphs should form straight lines with a y-intercept of zero. How well did each graph conform to our expectations?
2. Working with electric charge can be difficult because we can't see it and it can be affected by the simplest thing, like air molecules or the moisture in the air. Explain which of our graphs would be affected by the difficulty in measuring electric charge accurately, and which would not be affected.
3. We expected to find that the measured value of k is 8.99 x 109 N-m2/C2. Were either of your two calculated values of k close to the expected value? Were the two values close to each other? What can you conclude from your results?