## Lab 4 - White Paper
Name: |  |  | Delano Leslie
Partner(s): |  |  | Isreal,Maria
Date: |  |  | 03/18/26 |  |  | Table #: | 6
Dimensions of the Plates (in meters)
| L | = | 0.255 |  | 0.225
| w | = | 0.102 |  | 0.101
Dielectric Data - White Paper
| # of sheets |  | 20
| thickness |  | 2.08 | mm
| one sheet |  |  | mm
Part 1: vary d while holding A constant
Calculations
Calculate the dielectric constant
[8 empty] | k | = | slope | = | =
e0 w L
Part 2: vary A while holding d constant
Calculations
Calculate the dielectric constant
[8 empty] | k | = | d (slope) | = | =
e0 w

## Lab 4 - Mylar
Name:
Partner(s):
Date: | [6 empty] | Table #:
Dimensions of the Plates (in meters)
| L | = | 0.255 |  | 0.255
| w | = | 0.102 |  | 0.101
Dielectric Data - Mylar
| # of sheets |  | 20
| thickness |  | 3.7 | mm
| one sheet |  | 0.185 | mm
Part 1: vary d while holding A constant
| Held Area, varying distances. | [6 empty] | Calculations
| # of Sheets |  | d(mm) |  | d-1(m-1) | C(pF) |  | Calculate the dielectric constant
| 1 |  | 0.185 |  | 5405.4054 | 1868
| 2 |  | 0.37 |  | 2702.7027 | 1230 |  | k | = | slope | = | 0.333 | = | 1.446
| 3 |  | 0.555 |  | 1801.8018 | 810 |  |  |  | e0 w L |  | (8.854187817 × 10-12 C2/N.m2)(0.255 m)(0.102 m)
| 4 |  | 0.74 |  | 1351.3514 | 680
| 5 |  | 0.925 |  | 1081.0811 | 520
| 6 |  | 1.11 |  | 900.9009 | 450
| 7 |  | 1.295 |  | 772.2008 | 380
| 8 |  | 1.48 |  | 675.6757 | 350
| 9 |  | 1.665 |  | 600.6006 | 310
| 10 |  | 1.85 |  | 540.5405 | 290
Part 2: vary A while holding d constant
Calculations
|  |  | b(mm) |  | x(m) | C(pF) |  | Calculate the dielectric constant
|  |  | 0.37 |  | 0.235 | 2760
|  |  | 0.37 |  | 0.225 | 2680 |  | k | = | d (slope) | = | (0.37 mm)(127688.651) | = | 2.1344
|  |  | 0.37 |  | 0.215 | 2410 |  |  |  | e0 w |  | (8.854187817 × 10-12 C2/N.m2)(0.255 m)
|  |  | 0.37 |  | 0.205 | 2450
|  |  | 0.37 |  | 0.195 | 2270
|  |  | 0.37 |  | 0.185 | 2200
|  |  | 0.37 |  | 0.175 | 2100
|  |  | 0.37 |  | 0.165 | 1720
|  |  | 0.37 |  | 0.155 | 1600
|  |  | 0.37 |  | 0.145 | 1720

## Lab 4 - Waxed Paper
Name:
Partner(s):
Date: | [6 empty] | Table #:
Dimensions of the Plates (in meters)
| L | = | 0.255 |  | 0.255
| w | = | 0.102 |  | 0.102
Dielectric Data - Waxed Paper
| # of sheets |  | 112
| thickness |  | 2.64 | mm
| one sheet |  | 0.023571 | mm
Part 1: vary d while holding A constant
| Held Area, varying distances. | [8 empty] | Calculations
| # of Sheets |  | d(mm) |  | d-1(m-1) | C(pF) |  |  |  | Calculate the dielectric constant
| 1 |  | 0.023571 |  | 42424.2424 | 15000 | 0.35928 | 14908.9032 | -0.611%
| 2 |  | 0.047143 |  | 21212.1212 | 7010 | -333.2491 | 7287.8271 | 3.812% | k | = | slope | = | 0.359 | = | 1.5601
| 3 |  | 0.070714 |  | 14141.4141 | 4940 |  | 4747.4684 | -4.055% |  |  | e0 w L |  | (8.854x10-12 C2/N.m2) (0.102 m) (0.255 m)
| 4 |  | 0.094286 |  | 10606.0606 | 3400 |  | 3477.289 | 2.223%
| 5 |  | 0.11786 |  | 8484.8485 | 2550 |  | 2715.1814 | 6.084%
| 6 |  | 0.14143 |  | 7070.7071 | 2380 |  | 2207.1097 | -7.833%
| 7 |  | 0.165 |  | 6060.6061 | 1800 |  | 1844.2013 | 2.397%
| 8 |  | 0.18857 |  | 5303.0303 | 1680 |  | 1572.02 | -6.869%
Part 2: vary A while holding d constant
Calculations
|  |  | b(m) |  | x(m) | C(pF) |  |  |  | Calculate the dielectric constant
|  |  | 0.275 |  | 0.235 | 6310
|  |  | 0.285 |  | 0.225 | 5750 |  |  |  | k | = | d (slope) | = | (72428.571) (0.047x10^-3 m) | = | 3.7808
|  |  | 0.295 |  | 0.215 | 5150 | [5 empty] | e0 w |  | (8.854x10-12 C2/N.m2) (0.102 m)
|  |  | 0.305 |  | 0.205 | 4300
|  |  | 0.315 |  | 0.195 | 3600
|  |  | 0.325 |  | 0.185 | 2700